## Sheet1
Description | Material | Use | Count | Link
M3 x 16mm | A2 steel | Diff cover | 8 | https://www.rvspaleis.nl/bouten/binnenzeskant/din-912/din-912-[-]-a2/din-912-[-]-a2-[-]-m3/912-2-3x16_100
|  | Claw - knuckle connection | 8
M3 x 20mm | A2 steel | Steering rod connection | 4 | https://www.rvspaleis.nl/bouten/binnenzeskant/din-912/din-912-[-]-a2/din-912-[-]-a2-[-]-m3/912-2-3x20_100
|  | Steering - servo connection | 1
M3 x 30mm | A2 steel | Top wing - diff connection | 4 | https://www.rvspaleis.nl/bouten/binnenzeskant/din-912/din-912-[-]-a2/din-912-[-]-a2-[-]-m3/912-2-3x30_100
|  | Wing - claw connection | 8
|  | Shock connection | 8
M4 x 70mm | A2 steel | Bottom wing - plate connection | 4 | https://www.rvspaleis.nl/bouten/kruisgleuf/din-7985/din-7985-[-]-a2-[-]-m4/7985-2-4x70_200
Threaded inserts | Brass | Diff cover | 8 | https://www.amazon.com.be/-/en/Inserts-Printing-Printer-Knurled-Plastic/dp/B0BZVGQ91H/ref=sr_1_4?adgrpid=160953458117&dib=eyJ2IjoiMSJ9.9Vd3snTZococt4lNJKVvQ7V-NdYPX18VT8bv9T6imw4aD2ntRpNr_fDq7mzOSbVEu73msD30bTUcV1Gx2NrqPyNnyZwjX3FFMa4yug2VYmngSYqQ1ErKWQn5VmQcApxIFcj_0OOus4yEyyTpaLWYY_DCxY2vmBQo2pJQMaIdHCIQgaCT-rgGPzb3aqmTGm118p1SY-JLwqKlHpSdJ7D_R7nRjpIde77UZhUFhnyCpjGp9DZULt27v0sV26GWKzMQ8i1pw_u0diU84DHebOoIXeRWja4Bu4Rj5kTQm48FyOY.tQXxwK0Nc55c5n2R-3xBpDEwwYiL_Y_QpM16gV7JRl0&dib_tag=se&gad_source=1&hvadid=696351251200&hvdev=c&hvlocphy=1001089&hvnetw=g&hvqmt=e&hvrand=12102719971765227304&hvtargid=kwd-853229335361&hydadcr=2172_2276021&keywords=ruthex+inserts&qid=1718779458&sr=8-4
Rubber band | Rubber | Shock | 4
| A2 steel | Steering bridge bolt | 2
| A2 steel | Steering top bolt | 2
Tapered | A2 steel | Steering plate bolt | 2
Tapered | A2 steel | Diff internal | 4
Tapered | A2 steel | Diff reinforcement | 4
Tapered | A2 steel | Motor mount - plate | 3
| A2 steel | Motor mount - motor | 6
| A2 steel | Axle - diff | 2
|  | Small wheel bearing | 4
|  | Large wheel bearing | 4
|  | Diff bearing | 4
| A2 steel | Wheel fastener | 4 | https://www.rvspaleis.nl/moeren/borgmoeren/din-6926/din-6926-[-]-a2/din-6926-[-]-a2-[-]-m4/6926-2-4_1
|  | Dog bone - hex rod | 4
|  | Dog bone | 4
|  | Motor | 1
|  | ESC | 1
|  | Pinion | 1
|  | Battery | 1
|  | Servo | 1
|  | Receiver | 1
|  | Receiver box lid bolt | 4
Grease for diff
|  | Steel nails diff axle | 4
|  | Transmitter | 1
| PLA | Receiver box | 1
| PLA | Battery box | 1
| PLA | Servo - steering rod | 1 | Design
| TPU A95 | Wheel | 4
| PLA | Rim | 4
Hot glue
CA glue
Duct tape